## Sheet1
SPECIFICATIONS |  | QUANTITY | UNIT COST | EXTENDED COST | COMMENTS
1. Laptop Hardware Minimum Specifications |  | 25 |  | 0
Component | Standard
CPU | Intel i7 / AMD Ryzen 7 or better
RAM | Minimum 32 GB
Storage | 512 GB NVMe SSD (minimum)
Display | 1080p or higher
Camera | Integrated HD webcam
Connectivity | Wi-Fi 6, Bluetooth 5.x
Ports | USB-C / Thunderbolt preferred
Battery | Minimum 8 hours rated battery life
Operating System Standards
Approved operating systems:
· Windows 11 Enterprise
2. Warranty |  | 25 |  | 0
3-year, next-business-day (NBD) onsite laptop warranty
3. Optional Warranty |  | 25 |  | 0
3-year, next-business-day (NBD) onsite laptop warranty with ADP (min. of 2 repairs)
4. Laptop Hub (USB-C Hub) – Technical Specification (Docking Station) |  | 70 |  | 0
· Compatibility
o Host Interface: USB-C (USB 3.2 Gen 1/Gen 2), Thunderbolt 3/4 compatible
o Operating Systems: Windows, macOS, Linux, ChromeOS
· Power Delivery (PD)
o USB-C PD Input: Up to 100W pass-through
o Power Output to Host: Up to 85–100W (depending on model and adapter)
o Supports simultaneous charging and peripheral use
· Ports & Interfaces (Minimum Specification)
o USB-A Ports:
i. 2–3 × USB 3.0/3.2 Gen 1 (5 Gbps)
o USB-C Port(s):
ii. 1 × USB-C (PD input)
iii. Optional: 1 × USB-C data (5–10 Gbps)
o Video Output:
i. 2 × HDMI (4K @ 30Hz or 60Hz depending on chipset)
ii. Optional: DisplayPort or VGA
o Network (optional):
i. 1 × Gigabit Ethernet (10/100/1000 Mbps)
ii. Card Readers (optional):
o Audio (optional):
i. 3.5mm headphone/microphone combo jack
· Performance
o Data Transfer Speed: Up to 5 Gbps (USB 3.2 Gen 1) or 10 Gbps (Gen 2)
o Video Resolution:
o Up to 4K @ 60Hz (DP 1.4 / HDMI 2.0 supported systems)
o Plug-and-play (no drivers required for most functions)
· Physical Characteristics
o Form Factor: Stationary
o Cable Length: 3 feet or more (attached or detachable)
5. Monitor Requirements (Qty: 2 per workstation) |  | 50 |  | 0
· Screen Size: 24"–27" (24" standard; 27" for higher-resolution needs)
· Panel Type: IPS (preferred for color consistency and viewing angles)
· Resolution:
o Minimum: 1920 × 1080 (Full HD)
o Preferred: 2560 × 1440 (QHD) for 27" displays
· Aspect Ratio: 16:9
· Brightness: ≥ 250 nits (300 nits preferred)
· Contrast Ratio: ≥ 1000:1
· Refresh Rate: 60–75 Hz
· Response Time: ≤ 5 ms
· Viewing Angles: 178° horizontal / vertical
· Bezel: Thin bezel (3-sided preferred for seamless dual setup)
· Connectivity
Each monitor must include:
o 1 × HDMI (2.0 or higher)
o 1 × DisplayPort (1.2 or higher)
o Optional (recommended): USB-C with DisplayPort Alt Mode and power delivery (65W+)
6. Wireless Keyboard / Mouse Kit |  | 25 |  | 0
· Connectivity
o Wireless technology:
o 2.4 GHz RF (USB nano receiver) and/or Bluetooth
o Wireless range:
o Minimum 10 meters (30 ft)
o Plug-and-play compatibility (no driver required for basic use)
Keyboard Requirements
o Layout:
o Full-size (104 keys) with numeric keypad (standard office use)
o Key features:
o Multimedia shortcut keys (volume, email, etc.)
o Adjustable tilt legs
o Build:
o Spill-resistant design (preferred)
o Durable key printing (laser-etched or UV-coated)
Mouse Requirements
o Type: Optical or laser sensor
o DPI: Minimum 1000–1600 DPI adjustable
o Buttons:
o Minimum 3 (left/right/scroll)
o Preferred: 4–6 buttons (with DPI switch)
o Ergonomics:
o Ambidextrous or right-handed ergonomic design
o Smooth wheel with tactile feedback
7. Webcam |  | 25 |  | 0
o USB Connectivity (USB-A or USB-C)
i. Cable length ≥ 1.5.meters
o Adjustable tilt/angle
o Integrated Microphone(s)
o Privacy Shutter (Preferred)
o Full HD 1080p or better resolution
o Autofocus
o Field of View (FOV)
i. 65 – 90 Degrees
o Zoom:
i. Digital zoom
· Noise reduction / echo cancellation